## List of ID.3 UDS SID
[6 empty] | version: | 62
List of all UDS SID for VW ID.3 | [5 empty] | Author: | Conny Nikolaisen
EvNotify | ABRP | Status | group | Popular name | Unit | type | Request package | ATCP | ATSH | data send | Response package | ATCF | datareceived | Calculation | info | Revision # | Revison info
required | 1 - Top priority | Ready | Battery | HV Battery voltage | V | UDS SID | 0x17fc007b 03 22 1e 3b 55 55 55 55 | 17 | fc007b | 03 22 1e 3b 55 55 55 55 | 0x17fe007b 05 62 1e 3b XX YY aa aa | 17fe007b | 05 62 1e 3b XX YY aa aa | (XX*2^8+YY)/4 = Voltage |  | 1 | First version
required | 1 - Top priority | Ready | Battery | HV Battery current | A | UDS SID | 0x17fc007b 03 22 1e 3d 55 55 55 55 | 17 | fc007b | 03 22 1e 3d 55 55 55 55 | 0x17fe007b 07 62 1e 3d WW XX YY ZZ | 17fe007b | 07 62 1e 3d WW XX YY ZZ | (WW*2^32+XX*2^16+YY*2^8+ZZ-150000)/100 = HV current in decimal value | Negative value is out from battery (consumption) and positive value is into battery (charging or regen) | 1 | First version
| 1 - Top priority | Ready | Technical | Car operation mode | logic | UDS SID | 0x17fc007b 03 22 74 48 55 55 55 55 | 17 | fc007b | 03 22 74 48 55 55 55 55 | 0x17fe007b 04 62 74 48 XX aa aa aa | 17fe007b | 04 62 74 48 XX aa aa aa | XX = 0 => standby, XX = 1 => driving, XX = 4 => AC charging, XX = 6 => DC charging |  | 1 | First version
| 1 - Top priority | Ready | LSD | Speed | km/h | UDS SID | 0x17fc007b 03 22 f4 0d 55 55 55 55 | 17 | fc007b | 03 22 f4 0d 55 55 55 55 | 0x17fe007b 04 62 f4 0d XX aa aa aa | 17fe007b | 04 62 f4 0d XX aa aa aa | XX = speed in decimal |  | 1 | First version
required | 2 - High priority | Ready | Battery | SoC (BMS) | % | UDS SID | 0x17fc007b 03 22 02 8c 55 55 55 55 | 17 | fc007b | 03 22 02 8c 55 55 55 55 | 0x17fe007b 04 62 02 8c XX aa aa aa | 17fe007b | 04 62 02 8c XX aa aa aa | XX/2,5= SOC in decimal |  | 1 | First version
required | 2 - High priority | Ready | Battery | SOC (HMI) | % | calculation | [7 empty] | SoC(BMS)*51/46-6 = SOC (HMI) |  | 2 | Adjusted -6,4 to -6 to make full charged car have 100% SOC HMI
| 2 - High priority | Ready | climate | Outdoor temperature | °C | PID | 0x0000070e 03 22 26 09 55 55 55 55 | 00 | 00070e | 03 22 26 09 55 55 55 55 | 0x00000778 04 62 26 09 XX aa aa aa | 00000778 | 04 62 26 09 XX aa aa aa | XX/2-50 = outdoor temperature |  | 1 | First version
required |  | Ready | Electrical | 12V battery voltage | V | UDS SID | 0x00000710 03 22 2a f7 55 55 55 55 | 00 | 000710 | 03 22 2a f7 55 55 55 55 | multiframe | ltiframe | multiframe | B1B2/1024+4,26=12V voltage |  | 1 | First version
|  | Ready | climate | Inside temperature | °C | UDS SID | 0x00000746 03 22 26 13 55 55 55 55 | 00 | 000746 | 03 22 26 13 55 55 55 55 | 0x000007b0 05 62 26 13 XX YY aa aa | 000007b0 | 05 62 26 13 XX YY aa aa | (XX*2^8+YY)/5-40= inside temperature |  | 1 | First version
|  | Ready | climate | Recirculation of air | logic | UDS SID | 0x00000746 03 22 26 3b 55 55 55 55 | 00 | 000746 | 03 22 26 3b 55 55 55 55 | 0x000007b0 04 62 26 3b XX aa aa aa | 000007b0 | 04 62 26 3b XX aa aa aa | XX=00 -> fresh air, XX=04 -> manual recirculation |  | 1 | First version
|  | Ready | climate | CO2 content interior | ppm | UDS SID | 0x00000746 03 22 42 db 55 55 55 55 | 00 | 000746 | 03 22 42 db 55 55 55 55 | 0x000007b0 05 62 42 db XX YY aa aa | 000007b0 | 05 62 42 db XX YY aa aa | YY*100 = CO2 in ppm |  | 1 | First version
|  | Ready | Technical | Accelerator pedal position | % | UDS SID | 0x00000746 03 22 f4 49 55 55 55 55 | 00 | 000746 | 03 22 f4 49 55 55 55 55 | 0x000007b0 04 62 f4 49 XX aa aa aa | 000007b0 | 04 62 f4 49 XX aa aa aa | XX/2,55 = pedal position in % |  | 1 | First version
|  | Ready | Electrical | HV auxilary consumer power | kW | UDS SID | 0x17fc0076 03 22 03 64 55 55 55 55 | 17 | fc0076 | 03 22 03 64 55 55 55 55 | 0x17fe0076 05 62 03 XX YY aa aa | 17fe0076 | 76 05 62 03 XX YY aa aa | (XX*2^8+YY)/10=auxilary power in kW |  | 1 | First version
|  | Ready | Technical | Driving mode position (P-N-D-B) | logic | UDS SID | 0x17fc0076 03 22 21 0e 55 55 55 55 | 17 | fc0076 | 03 22 21 0e 55 55 55 55 | 0x17fe0076 05 62 21 0e XX YY aa aa | 17fe0076 | 05 62 21 0e XX YY aa aa | YY=08->P,YY=05->D,YY=0c->B,YY=07->R,YY=06->N |  | 1 | First version
|  | Ready | LSD | ODOMETER | km | UDS SID | 0x17fc0076 03 22 29 5a 55 55 55 55 | 17 | fc0076 | 03 22 29 5a 55 55 55 55 | 0x17fe0076 06 62 29 5a XX YY ZZ aa | 17fe0076 | 06 62 29 5a XX YY ZZ aa | (XX*2^16+YY*2^8+ZZ) = km in decimal |  | 1 | First version
|  | Ready | Technical | VIN number of car (from engine ECU) |  | UDS SID | 0x17fc0076 03 22 f8 02 55 55 55 55 | 17 | fc0076 | 03 22 f8 02 55 55 55 55 | multiframe | ltiframe | multiframe | Look at tab for VIN |  | 1 | First version
|  | Ready | Battery | HV Battery serial | logic | UDS SID | 0x17fc007b 03 22 05 00 55 55 55 55 | 17 | fc007b | 03 22 05 00 55 55 55 55 | multiframe | ltiframe | multiframe | Look at tab for battery serial | Look at tab for battery serial | 1 | First version
|  | Ready | Battery | PTC heater battery current | A | UDS SID | 0x17fc007b 03 22 16 20 55 55 55 55 | 17 | fc007b | 03 22 16 20 55 55 55 55 | 0x17fe007b 04 62 16 20 XX aa aa aa | 17fe007b | 04 62 16 20 XX aa aa aa | XX/4 = PTC current in decimal value |  | 1 | First version
|  | Ready | Battery | HV Battery air exhaust | °C | UDS SID | 0x17fc007b 03 22 18 9d 55 55 55 55 | 17 | fc007b | 03 22 18 9d 55 55 55 55 | 0x17fe007b 07 62 18 9d WW XX YY ZZ | 17fe007b | 07 62 18 9d WW XX YY ZZ | (WW*2^8+XX)/64 = temperature |  | 1 | First version
|  | Ready | Battery | HV battery air intake | °C | UDS SID | 0x17fc007b 03 22 18 9d 55 55 55 55 | 17 | fc007b | 03 22 18 9d 55 55 55 55 | 0x17fe007b 07 62 18 9d WW XX YY ZZ | 17fe007b | 07 62 18 9d WW XX YY ZZ | (YY*2^8+ZZ)/64 = temperature |  | 1 | First version
required |  | Ready | Battery | HV Battery max temp | °C | UDS SID | 0x17fc007b 03 22 1e 0e 55 55 55 55 | 17 | fc007b | 03 22 1e 0e 55 55 55 55 | 0x17fe007b 07 62 1f 0e WW XX YY ZZ | 17fe007b | 07 62 1f 0e WW XX YY ZZ | (WW*2^8+XX)/64 = temperature, ZZ=# of temp point |  | 1 | First version
required |  | Ready | Battery | HV Battery min temp | °C | UDS SID | 0x17fc007b 03 22 1e 0f 55 55 55 55 | 17 | fc007b | 03 22 1e 0f 55 55 55 55 | 0x17fe007b 03 62 1f 0f WW XX YY ZZ | 17fe007b | 03 62 1f 0f WW XX YY ZZ | (WW*2^8+XX)/64 = temperature, ZZ=# of temp point |  | 1 | First version
|  | Ready | Battery | HV Battery cell voltage - cell 1 | V | UDS SID | 0x17fc007b 03 22 1e 40 55 55 55 55 | 17 | fc007b | 03 22 1e 40 55 55 55 55 | 0x17fe007b 05 62 1e 40 XX YY aa aa | 17fe007b | 05 62 1e 40 XX YY aa aa | (XX*2^8+YY)/1000+1 = Voltage in decimal |  | 1 | First version
|  | Ready | Battery | HV Battery cell voltage - cell 2 | V | UDS SID | 0x17fc007b 03 22 1e 41 55 55 55 55 | 17 | fc007b | 03 22 1e 41 55 55 55 55 | 0x17fe007b 05 62 1e 41 XX YY aa aa | 17fe007b | 05 62 1e 41 XX YY aa aa | (XX*2^8+YY)/1000+1 = Voltage in decimal |  | 1 | First version
|  | Ready | Battery | HV Battery cell voltage - cell 3 | V | UDS SID | 0x17fc007b 03 22 1e 42 55 55 55 55 | 17 | fc007b | 03 22 1e 42 55 55 55 55 | 0x17fe007b 05 62 1e 42 XX YY aa aa | 17fe007b | 05 62 1e 42 XX YY aa aa | (XX*2^8+YY)/1000+1 = Voltage in decimal |  | 1 | First version
|  | Ready | Battery | HV Battery cell voltage - cell 4 | V | UDS SID | 0x17fc007b 03 22 1e 43 55 55 55 55 | 17 | fc007b | 03 22 1e 43 55 55 55 55 | 0x17fe007b 05 62 1e 43 XX YY aa aa | 17fe007b | 05 62 1e 43 XX YY aa aa | (XX*2^8+YY)/1000+1 = Voltage in decimal |  | 1 | First version
|  | Ready | Battery | HV Battery cell voltage - cell 5 | V | UDS SID | 0x17fc007b 03 22 1e 44 55 55 55 55 | 17 | fc007b | 03 22 1e 44 55 55 55 55 | 0x17fe007b 05 62 1e 44 XX YY aa aa | 17fe007b | 05 62 1e 44 XX YY aa aa | (XX*2^8+YY)/1000+1 = Voltage in decimal |  | 1 | First version
|  | Ready | Battery | HV Battery cell voltage - cell 6 | V | UDS SID | 0x17fc007b 03 22 1e 45 55 55 55 55 | 17 | fc007b | 03 22 1e 45 55 55 55 55 | 0x17fe007b 05 62 1e 45 XX YY aa aa | 17fe007b | 05 62 1e 45 XX YY aa aa | (XX*2^8+YY)/1000+1 = Voltage in decimal |  | 1 | First version
|  | Ready | Battery | HV Battery cell voltage - cell 7 | V | UDS SID | 0x17fc007b 03 22 1e 46 55 55 55 55 | 17 | fc007b | 03 22 1e 46 55 55 55 55 | 0x17fe007b 05 62 1e 46 XX YY aa aa | 17fe007b | 05 62 1e 46 XX YY aa aa | (XX*2^8+YY)/1000+1 = Voltage in decimal |  | 1 | First version
|  | Ready | Battery | HV Battery cell voltage - cell 8 | V | UDS SID | 0x17fc007b 03 22 1e 47 55 55 55 55 | 17 | fc007b | 03 22 1e 47 55 55 55 55 | 0x17fe007b 05 62 1e 47 XX YY aa aa | 17fe007b | 05 62 1e 47 XX YY aa aa | (XX*2^8+YY)/1000+1 = Voltage in decimal |  | 1 | First version
|  | Ready | Battery | HV Battery cell voltage - cell 9 | V | UDS SID | 0x17fc007b 03 22 1e 48 55 55 55 55 | 17 | fc007b | 03 22 1e 48 55 55 55 55 | 0x17fe007b 05 62 1e 48 XX YY aa aa | 17fe007b | 05 62 1e 48 XX YY aa aa | (XX*2^8+YY)/1000+1 = Voltage in decimal |  | 1 | First version
|  | Ready | Battery | HV Battery cell voltage - cell 10 | V | UDS SID | 0x17fc007b 03 22 1e 49 55 55 55 55 | 17 | fc007b | 03 22 1e 49 55 55 55 55 | 0x17fe007b 05 62 1e 49 XX YY aa aa | 17fe007b | 05 62 1e 49 XX YY aa aa | (XX*2^8+YY)/1000+1 = Voltage in decimal |  | 1 | First version
|  | Ready | Battery | HV Battery cell voltage - cell 11 | V | UDS SID | 0x17fc007b 03 22 1e 4a 55 55 55 55 | 17 | fc007b | 03 22 1e 4a 55 55 55 55 | 0x17fe007b 05 62 1e 4a XX YY aa aa | 17fe007b | 05 62 1e 4a XX YY aa aa | (XX*2^8+YY)/1000+1 = Voltage in decimal |  | 1 | First version
|  | Ready | Battery | HV Battery cell voltage - cell 12 | V | UDS SID | 0x17fc007b 03 22 1e 4b 55 55 55 55 | 17 | fc007b | 03 22 1e 4b 55 55 55 55 | 0x17fe007b 05 62 1e 4b XX YY aa aa | 17fe007b | 05 62 1e 4b XX YY aa aa | (XX*2^8+YY)/1000+1 = Voltage in decimal |  | 1 | First version
|  | Ready | Battery | HV Battery cell voltage - cell 13 | V | UDS SID | 0x17fc007b 03 22 1e 4c 55 55 55 55 | 17 | fc007b | 03 22 1e 4c 55 55 55 55 | 0x17fe007b 05 62 1e 4c XX YY aa aa | 17fe007b | 05 62 1e 4c XX YY aa aa | (XX*2^8+YY)/1000+1 = Voltage in decimal |  | 1 | First version
|  | Ready | Battery | HV Battery cell voltage - cell 14 | V | UDS SID | 0x17fc007b 03 22 1e 4d 55 55 55 55 | 17 | fc007b | 03 22 1e 4d 55 55 55 55 | 0x17fe007b 05 62 1e 4d XX YY aa aa | 17fe007b | 05 62 1e 4d XX YY aa aa | (XX*2^8+YY)/1000+1 = Voltage in decimal |  | 1 | First version
|  | Ready | Battery | HV Battery cell voltage - cell 15 | V | UDS SID | 0x17fc007b 03 22 1e 4e 55 55 55 55 | 17 | fc007b | 03 22 1e 4e 55 55 55 55 | 0x17fe007b 05 62 1e 4e XX YY aa aa | 17fe007b | 05 62 1e 4e XX YY aa aa | (XX*2^8+YY)/1000+1 = Voltage in decimal |  | 1 | First version
|  | Ready | Battery | HV Battery cell voltage - cell 16 | V | UDS SID | 0x17fc007b 03 22 1e 4f 55 55 55 55 | 17 | fc007b | 03 22 1e 4f 55 55 55 55 | 0x17fe007b 05 62 1e 4f XX YY aa aa | 17fe007b | 05 62 1e 4f XX YY aa aa | (XX*2^8+YY)/1000+1 = Voltage in decimal |  | 1 | First version
|  | Ready | Battery | HV Battery cell voltage - cell 17 | V | UDS SID | 0x17fc007b 03 22 1e 50 55 55 55 55 | 17 | fc007b | 03 22 1e 50 55 55 55 55 | 0x17fe007b 05 62 1e 50 XX YY aa aa | 17fe007b | 05 62 1e 50 XX YY aa aa | (XX*2^8+YY)/1000+1 = Voltage in decimal |  | 1 | First version
|  | Ready | Battery | HV Battery cell voltage - cell 18 | V | UDS SID | 0x17fc007b 03 22 1e 51 55 55 55 55 | 17 | fc007b | 03 22 1e 51 55 55 55 55 | 0x17fe007b 05 62 1e 51 XX YY aa aa | 17fe007b | 05 62 1e 51 XX YY aa aa | (XX*2^8+YY)/1000+1 = Voltage in decimal |  | 1 | First version
|  | Ready | Battery | HV Battery cell voltage - cell 19 | V | UDS SID | 0x17fc007b 03 22 1e 52 55 55 55 55 | 17 | fc007b | 03 22 1e 52 55 55 55 55 | 0x17fe007b 05 62 1e 52 XX YY aa aa | 17fe007b | 05 62 1e 52 XX YY aa aa | (XX*2^8+YY)/1000+1 = Voltage in decimal |  | 1 | First version
|  | Ready | Battery | HV Battery cell voltage - cell 20 | V | UDS SID | 0x17fc007b 03 22 1e 53 55 55 55 55 | 17 | fc007b | 03 22 1e 53 55 55 55 55 | 0x17fe007b 05 62 1e 53 XX YY aa aa | 17fe007b | 05 62 1e 53 XX YY aa aa | (XX*2^8+YY)/1000+1 = Voltage in decimal |  | 1 | First version
|  | Ready | Battery | HV Battery cell voltage - cell 21 | V | UDS SID | 0x17fc007b 03 22 1e 54 55 55 55 55 | 17 | fc007b | 03 22 1e 54 55 55 55 55 | 0x17fe007b 05 62 1e 54 XX YY aa aa | 17fe007b | 05 62 1e 54 XX YY aa aa | (XX*2^8+YY)/1000+1 = Voltage in decimal |  | 1 | First version
|  | Ready | Battery | HV Battery cell voltage - cell 22 | V | UDS SID | 0x17fc007b 03 22 1e 55 55 55 55 55 | 17 | fc007b | 03 22 1e 55 55 55 55 55 | 0x17fe007b 05 62 1e 55 XX YY aa aa | 17fe007b | 05 62 1e 55 XX YY aa aa | (XX*2^8+YY)/1000+1 = Voltage in decimal |  | 1 | First version
|  | Ready | Battery | HV Battery cell voltage - cell 23 | V | UDS SID | 0x17fc007b 03 22 1e 56 55 55 55 55 | 17 | fc007b | 03 22 1e 56 55 55 55 55 | 0x17fe007b 05 62 1e 56 XX YY aa aa | 17fe007b | 05 62 1e 56 XX YY aa aa | (XX*2^8+YY)/1000+1 = Voltage in decimal |  | 1 | First version
|  | Ready | Battery | HV Battery cell voltage - cell 24 | V | UDS SID | 0x17fc007b 03 22 1e 57 55 55 55 55 | 17 | fc007b | 03 22 1e 57 55 55 55 55 | 0x17fe007b 05 62 1e 57 XX YY aa aa | 17fe007b | 05 62 1e 57 XX YY aa aa | (XX*2^8+YY)/1000+1 = Voltage in decimal |  | 1 | First version
|  | Ready | Battery | HV Battery cell voltage - cell 25 | V | UDS SID | 0x17fc007b 03 22 1e 58 55 55 55 55 | 17 | fc007b | 03 22 1e 58 55 55 55 55 | 0x17fe007b 05 62 1e 58 XX YY aa aa | 17fe007b | 05 62 1e 58 XX YY aa aa | (XX*2^8+YY)/1000+1 = Voltage in decimal |  | 1 | First version
|  | Ready | Battery | HV Battery cell voltage - cell 26 | V | UDS SID | 0x17fc007b 03 22 1e 59 55 55 55 55 | 17 | fc007b | 03 22 1e 59 55 55 55 55 | 0x17fe007b 05 62 1e 59 XX YY aa aa | 17fe007b | 05 62 1e 59 XX YY aa aa | (XX*2^8+YY)/1000+1 = Voltage in decimal |  | 1 | First version
|  | Ready | Battery | HV Battery cell voltage - cell 27 | V | UDS SID | 0x17fc007b 03 22 1e 5a 55 55 55 55 | 17 | fc007b | 03 22 1e 5a 55 55 55 55 | 0x17fe007b 05 62 1e 5a XX YY aa aa | 17fe007b | 05 62 1e 5a XX YY aa aa | (XX*2^8+YY)/1000+1 = Voltage in decimal |  | 1 | First version
|  | Ready | Battery | HV Battery cell voltage - cell 28 | V | UDS SID | 0x17fc007b 03 22 1e 5b 55 55 55 55 | 17 | fc007b | 03 22 1e 5b 55 55 55 55 | 0x17fe007b 05 62 1e 5b XX YY aa aa | 17fe007b | 05 62 1e 5b XX YY aa aa | (XX*2^8+YY)/1000+1 = Voltage in decimal |  | 1 | First version
|  | Ready | Battery | HV Battery cell voltage - cell 29 | V | UDS SID | 0x17fc007b 03 22 1e 5c 55 55 55 55 | 17 | fc007b | 03 22 1e 5c 55 55 55 55 | 0x17fe007b 05 62 1e 5c XX YY aa aa | 17fe007b | 05 62 1e 5c XX YY aa aa | (XX*2^8+YY)/1000+1 = Voltage in decimal |  | 1 | First version
|  | Ready | Battery | HV Battery cell voltage - cell 30 | V | UDS SID | 0x17fc007b 03 22 1e 5d 55 55 55 55 | 17 | fc007b | 03 22 1e 5d 55 55 55 55 | 0x17fe007b 05 62 1e 5d XX YY aa aa | 17fe007b | 05 62 1e 5d XX YY aa aa | (XX*2^8+YY)/1000+1 = Voltage in decimal |  | 1 | First version
|  | Ready | Battery | HV Battery cell voltage - cell 31 | V | UDS SID | 0x17fc007b 03 22 1e 5e 55 55 55 55 | 17 | fc007b | 03 22 1e 5e 55 55 55 55 | 0x17fe007b 05 62 1e 5e XX YY aa aa | 17fe007b | 05 62 1e 5e XX YY aa aa | (XX*2^8+YY)/1000+1 = Voltage in decimal |  | 1 | First version
|  | Ready | Battery | HV Battery cell voltage - cell 32 | V | UDS SID | 0x17fc007b 03 22 1e 5f 55 55 55 55 | 17 | fc007b | 03 22 1e 5f 55 55 55 55 | 0x17fe007b 05 62 1e 5f XX YY aa aa | 17fe007b | 05 62 1e 5f XX YY aa aa | (XX*2^8+YY)/1000+1 = Voltage in decimal |  | 1 | First version
|  | Ready | Battery | HV Battery cell voltage - cell 33 | V | UDS SID | 0x17fc007b 03 22 1e 60 55 55 55 55 | 17 | fc007b | 03 22 1e 60 55 55 55 55 | 0x17fe007b 05 62 1e 60 XX YY aa aa | 17fe007b | 05 62 1e 60 XX YY aa aa | (XX*2^8+YY)/1000+1 = Voltage in decimal |  | 1 | First version
|  | Ready | Battery | HV Battery cell voltage - cell 34 | V | UDS SID | 0x17fc007b 03 22 1e 61 55 55 55 55 | 17 | fc007b | 03 22 1e 61 55 55 55 55 | 0x17fe007b 05 62 1e 61 XX YY aa aa | 17fe007b | 05 62 1e 61 XX YY aa aa | (XX*2^8+YY)/1000+1 = Voltage in decimal |  | 1 | First version
|  | Ready | Battery | HV Battery cell voltage - cell 35 | V | UDS SID | 0x17fc007b 03 22 1e 62 55 55 55 55 | 17 | fc007b | 03 22 1e 62 55 55 55 55 | 0x17fe007b 05 62 1e 62 XX YY aa aa | 17fe007b | 05 62 1e 62 XX YY aa aa | (XX*2^8+YY)/1000+1 = Voltage in decimal |  | 1 | First version
|  | Ready | Battery | HV Battery cell voltage - cell 36 | V | UDS SID | 0x17fc007b 03 22 1e 63 55 55 55 55 | 17 | fc007b | 03 22 1e 63 55 55 55 55 | 0x17fe007b 05 62 1e 63 XX YY aa aa | 17fe007b | 05 62 1e 63 XX YY aa aa | (XX*2^8+YY)/1000+1 = Voltage in decimal |  | 1 | First version
|  | Ready | Battery | HV Battery cell voltage - cell 37 | V | UDS SID | 0x17fc007b 03 22 1e 64 55 55 55 55 | 17 | fc007b | 03 22 1e 64 55 55 55 55 | 0x17fe007b 05 62 1e 64 XX YY aa aa | 17fe007b | 05 62 1e 64 XX YY aa aa | (XX*2^8+YY)/1000+1 = Voltage in decimal |  | 1 | First version
|  | Ready | Battery | HV Battery cell voltage - cell 38 | V | UDS SID | 0x17fc007b 03 22 1e 65 55 55 55 55 | 17 | fc007b | 03 22 1e 65 55 55 55 55 | 0x17fe007b 05 62 1e 65 XX YY aa aa | 17fe007b | 05 62 1e 65 XX YY aa aa | (XX*2^8+YY)/1000+1 = Voltage in decimal |  | 1 | First version
|  | Ready | Battery | HV Battery cell voltage - cell 39 | V | UDS SID | 0x17fc007b 03 22 1e 66 55 55 55 55 | 17 | fc007b | 03 22 1e 66 55 55 55 55 | 0x17fe007b 05 62 1e 66 XX YY aa aa | 17fe007b | 05 62 1e 66 XX YY aa aa | (XX*2^8+YY)/1000+1 = Voltage in decimal |  | 1 | First version
|  | Ready | Battery | HV Battery cell voltage - cell 40 | V | UDS SID | 0x17fc007b 03 22 1e 67 55 55 55 55 | 17 | fc007b | 03 22 1e 67 55 55 55 55 | 0x17fe007b 05 62 1e 67 XX YY aa aa | 17fe007b | 05 62 1e 67 XX YY aa aa | (XX*2^8+YY)/1000+1 = Voltage in decimal |  | 1 | First version
|  | Ready | Battery | HV Battery cell voltage - cell 41 | V | UDS SID | 0x17fc007b 03 22 1e 68 55 55 55 55 | 17 | fc007b | 03 22 1e 67 55 55 55 55 | 0x17fe007b 05 62 1e 68 XX YY aa aa | 17fe007b | 05 62 1e 68 XX YY aa aa | (XX*2^8+YY)/1000+1 = Voltage in decimal |  | 1 | First version
|  | Ready | Battery | HV Battery cell voltage - cell 42 | V | UDS SID | 0x17fc007b 03 22 1e 69 55 55 55 55 | 17 | fc007b | 03 22 1e 68 55 55 55 55 | 0x17fe007b 05 62 1e 69 XX YY aa aa | 17fe007b | 05 62 1e 69 XX YY aa aa | (XX*2^8+YY)/1000+1 = Voltage in decimal |  | 1 | First version
|  | Ready | Battery | HV Battery cell voltage - cell 43 | V | UDS SID | 0x17fc007b 03 22 1e 6a 55 55 55 55 | 17 | fc007b | 03 22 1e 6a 55 55 55 55 | 0x17fe007b 05 62 1e 6a XX YY aa aa | 17fe007b | 05 62 1e 6a XX YY aa aa | (XX*2^8+YY)/1000+1 = Voltage in decimal |  | 1 | First version
|  | Ready | Battery | HV Battery cell voltage - cell 44 | V | UDS SID | 0x17fc007b 03 22 1e 6b 55 55 55 55 | 17 | fc007b | 03 22 1e 6b 55 55 55 55 | 0x17fe007b 05 62 1e 6b XX YY aa aa | 17fe007b | 05 62 1e 6b XX YY aa aa | (XX*2^8+YY)/1000+1 = Voltage in decimal |  | 1 | First version
|  | Ready | Battery | HV Battery cell voltage - cell 45 | V | UDS SID | 0x17fc007b 03 22 1e 6c 55 55 55 55 | 17 | fc007b | 03 22 1e 6c 55 55 55 55 | 0x17fe007b 05 62 1e 6c XX YY aa aa | 17fe007b | 05 62 1e 6c XX YY aa aa | (XX*2^8+YY)/1000+1 = Voltage in decimal |  | 1 | First version
|  | Ready | Battery | HV Battery cell voltage - cell 46 | V | UDS SID | 0x17fc007b 03 22 1e 6d 55 55 55 55 | 17 | fc007b | 03 22 1e 6d 55 55 55 55 | 0x17fe007b 05 62 1e 6d XX YY aa aa | 17fe007b | 05 62 1e 6d XX YY aa aa | (XX*2^8+YY)/1000+1 = Voltage in decimal |  | 1 | First version
|  | Ready | Battery | HV Battery cell voltage - cell 47 | V | UDS SID | 0x17fc007b 03 22 1e 6e 55 55 55 55 | 17 | fc007b | 03 22 1e 6e 55 55 55 55 | 0x17fe007b 05 62 1e 6e XX YY aa aa | 17fe007b | 05 62 1e 6e XX YY aa aa | (XX*2^8+YY)/1000+1 = Voltage in decimal |  | 1 | First version
|  | Ready | Battery | HV Battery cell voltage - cell 48 | V | UDS SID | 0x17fc007b 03 22 1e 6f 55 55 55 55 | 17 | fc007b | 03 22 1e 6f 55 55 55 55 | 0x17fe007b 05 62 1e 6f XX YY aa aa | 17fe007b | 05 62 1e 6f XX YY aa aa | (XX*2^8+YY)/1000+1 = Voltage in decimal |  | 1 | First version
|  | Ready | Battery | HV Battery cell voltage - cell 49 | V | UDS SID | 0x17fc007b 03 22 1e 70 55 55 55 55 | 17 | fc007b | 03 22 1e 70 55 55 55 55 | 0x17fe007b 05 62 1e 70 XX YY aa aa | 17fe007b | 05 62 1e 70 XX YY aa aa | (XX*2^8+YY)/1000+1 = Voltage in decimal |  | 1 | First version
|  | Ready | Battery | HV Battery cell voltage - cell 50 | V | UDS SID | 0x17fc007b 03 22 1e 71 55 55 55 55 | 17 | fc007b | 03 22 1e 71 55 55 55 55 | 0x17fe007b 05 62 1e 71 XX YY aa aa | 17fe007b | 05 62 1e 71 XX YY aa aa | (XX*2^8+YY)/1000+1 = Voltage in decimal |  | 1 | First version
|  | Ready | Battery | HV Battery cell voltage - cell 51 | V | UDS SID | 0x17fc007b 03 22 1e 72 55 55 55 55 | 17 | fc007b | 03 22 1e 72 55 55 55 55 | 0x17fe007b 05 62 1e 72 XX YY aa aa | 17fe007b | 05 62 1e 72 XX YY aa aa | (XX*2^8+YY)/1000+1 = Voltage in decimal |  | 1 | First version
|  | Ready | Battery | HV Battery cell voltage - cell 52 | V | UDS SID | 0x17fc007b 03 22 1e 73 55 55 55 55 | 17 | fc007b | 03 22 1e 73 55 55 55 55 | 0x17fe007b 05 62 1e 73 XX YY aa aa | 17fe007b | 05 62 1e 73 XX YY aa aa | (XX*2^8+YY)/1000+1 = Voltage in decimal |  | 1 | First version
|  | Ready | Battery | HV Battery cell voltage - cell 53 | V | UDS SID | 0x17fc007b 03 22 1e 74 55 55 55 55 | 17 | fc007b | 03 22 1e 74 55 55 55 55 | 0x17fe007b 05 62 1e 74 XX YY aa aa | 17fe007b | 05 62 1e 74 XX YY aa aa | (XX*2^8+YY)/1000+1 = Voltage in decimal |  | 1 | First version
|  | Ready | Battery | HV Battery cell voltage - cell 54 | V | UDS SID | 0x17fc007b 03 22 1e 75 55 55 55 55 | 17 | fc007b | 03 22 1e 75 55 55 55 55 | 0x17fe007b 05 62 1e 75 XX YY aa aa | 17fe007b | 05 62 1e 75 XX YY aa aa | (XX*2^8+YY)/1000+1 = Voltage in decimal |  | 1 | First version
|  | Ready | Battery | HV Battery cell voltage - cell 55 | V | UDS SID | 0x17fc007b 03 22 1e 76 55 55 55 55 | 17 | fc007b | 03 22 1e 76 55 55 55 55 | 0x17fe007b 05 62 1e 76 XX YY aa aa | 17fe007b | 05 62 1e 76 XX YY aa aa | (XX*2^8+YY)/1000+1 = Voltage in decimal |  | 1 | First version
|  | Ready | Battery | HV Battery cell voltage - cell 56 | V | UDS SID | 0x17fc007b 03 22 1e 77 55 55 55 55 | 17 | fc007b | 03 22 1e 77 55 55 55 55 | 0x17fe007b 05 62 1e 77 XX YY aa aa | 17fe007b | 05 62 1e 77 XX YY aa aa | (XX*2^8+YY)/1000+1 = Voltage in decimal |  | 1 | First version
|  | Ready | Battery | HV Battery cell voltage - cell 57 | V | UDS SID | 0x17fc007b 03 22 1e 78 55 55 55 55 | 17 | fc007b | 03 22 1e 78 55 55 55 55 | 0x17fe007b 05 62 1e 78 XX YY aa aa | 17fe007b | 05 62 1e 78 XX YY aa aa | (XX*2^8+YY)/1000+1 = Voltage in decimal |  | 1 | First version
|  | Ready | Battery | HV Battery cell voltage - cell 58 | V | UDS SID | 0x17fc007b 03 22 1e 79 55 55 55 55 | 17 | fc007b | 03 22 1e 79 55 55 55 55 | 0x17fe007b 05 62 1e 79 XX YY aa aa | 17fe007b | 05 62 1e 79 XX YY aa aa | (XX*2^8+YY)/1000+1 = Voltage in decimal |  | 1 | First version
|  | Ready | Battery | HV Battery cell voltage - cell 59 | V | UDS SID | 0x17fc007b 03 22 1e 7a 55 55 55 55 | 17 | fc007b | 03 22 1e 7a 55 55 55 55 | 0x17fe007b 05 62 1e 7a XX YY aa aa | 17fe007b | 05 62 1e 7a XX YY aa aa | (XX*2^8+YY)/1000+1 = Voltage in decimal |  | 1 | First version
|  | Ready | Battery | HV Battery cell voltage - cell 60 | V | UDS SID | 0x17fc007b 03 22 1e 7b 55 55 55 55 | 17 | fc007b | 03 22 1e 7b 55 55 55 55 | 0x17fe007b 05 62 1e 7b XX YY aa aa | 17fe007b | 05 62 1e 7b XX YY aa aa | (XX*2^8+YY)/1000+1 = Voltage in decimal |  | 1 | First version
|  | Ready | Battery | HV Battery cell voltage - cell 61 | V | UDS SID | 0x17fc007b 03 22 1e 7c 55 55 55 55 | 17 | fc007b | 03 22 1e 7c 55 55 55 55 | 0x17fe007b 05 62 1e 7c XX YY aa aa | 17fe007b | 05 62 1e 7c XX YY aa aa | (XX*2^8+YY)/1000+1 = Voltage in decimal |  | 1 | First version
|  | Ready | Battery | HV Battery cell voltage - cell 62 | V | UDS SID | 0x17fc007b 03 22 1e 7d 55 55 55 55 | 17 | fc007b | 03 22 1e 7d 55 55 55 55 | 0x17fe007b 05 62 1e 7d XX YY aa aa | 17fe007b | 05 62 1e 7d XX YY aa aa | (XX*2^8+YY)/1000+1 = Voltage in decimal |  | 1 | First version
|  | Ready | Battery | HV Battery cell voltage - cell 63 | V | UDS SID | 0x17fc007b 03 22 1e 7e 55 55 55 55 | 17 | fc007b | 03 22 1e 7e 55 55 55 55 | 0x17fe007b 05 62 1e 7e XX YY aa aa | 17fe007b | 05 62 1e 7e XX YY aa aa | (XX*2^8+YY)/1000+1 = Voltage in decimal |  | 1 | First version
|  | Ready | Battery | HV Battery cell voltage - cell 64 | V | UDS SID | 0x17fc007b 03 22 1e 7f 55 55 55 55 | 17 | fc007b | 03 22 1e 7f 55 55 55 55 | 0x17fe007b 05 62 1e 7f XX YY aa aa | 17fe007b | 05 62 1e 7f XX YY aa aa | (XX*2^8+YY)/1000+1 = Voltage in decimal |  | 1 | First version
|  | Ready | Battery | HV Battery cell voltage - cell 65 | V | UDS SID | 0x17fc007b 03 22 1e 80 55 55 55 55 | 17 | fc007b | 03 22 1e 80 55 55 55 55 | 0x17fe007b 05 62 1e 80 XX YY aa aa | 17fe007b | 05 62 1e 80 XX YY aa aa | (XX*2^8+YY)/1000+1 = Voltage in decimal |  | 1 | First version
|  | Ready | Battery | HV Battery cell voltage - cell 66 | V | UDS SID | 0x17fc007b 03 22 1e 81 55 55 55 55 | 17 | fc007b | 03 22 1e 81 55 55 55 55 | 0x17fe007b 05 62 1e 81 XX YY aa aa | 17fe007b | 05 62 1e 81 XX YY aa aa | (XX*2^8+YY)/1000+1 = Voltage in decimal |  | 1 | First version
|  | Ready | Battery | HV Battery cell voltage - cell 67 | V | UDS SID | 0x17fc007b 03 22 1e 82 55 55 55 55 | 17 | fc007b | 03 22 1e 82 55 55 55 55 | 0x17fe007b 05 62 1e 82 XX YY aa aa | 17fe007b | 05 62 1e 82 XX YY aa aa | (XX*2^8+YY)/1000+1 = Voltage in decimal |  | 1 | First version
|  | Ready | Battery | HV Battery cell voltage - cell 68 | V | UDS SID | 0x17fc007b 03 22 1e 83 55 55 55 55 | 17 | fc007b | 03 22 1e 83 55 55 55 55 | 0x17fe007b 05 62 1e 83 XX YY aa aa | 17fe007b | 05 62 1e 83 XX YY aa aa | (XX*2^8+YY)/1000+1 = Voltage in decimal |  | 1 | First version
|  | Ready | Battery | HV Battery cell voltage - cell 69 | V | UDS SID | 0x17fc007b 03 22 1e 84 55 55 55 55 | 17 | fc007b | 03 22 1e 84 55 55 55 55 | 0x17fe007b 05 62 1e 84 XX YY aa aa | 17fe007b | 05 62 1e 84 XX YY aa aa | (XX*2^8+YY)/1000+1 = Voltage in decimal |  | 1 | First version
|  | Ready | Battery | HV Battery cell voltage - cell 70 | V | UDS SID | 0x17fc007b 03 22 1e 85 55 55 55 55 | 17 | fc007b | 03 22 1e 85 55 55 55 55 | 0x17fe007b 05 62 1e 85 XX YY aa aa | 17fe007b | 05 62 1e 85 XX YY aa aa | (XX*2^8+YY)/1000+1 = Voltage in decimal |  | 1 | First version
|  | Ready | Battery | HV Battery cell voltage - cell 71 | V | UDS SID | 0x17fc007b 03 22 1e 86 55 55 55 55 | 17 | fc007b | 03 22 1e 86 55 55 55 55 | 0x17fe007b 05 62 1e 86 XX YY aa aa | 17fe007b | 05 62 1e 86 XX YY aa aa | (XX*2^8+YY)/1000+1 = Voltage in decimal |  | 1 | First version
|  | Ready | Battery | HV Battery cell voltage - cell 72 | V | UDS SID | 0x17fc007b 03 22 1e 87 55 55 55 55 | 17 | fc007b | 03 22 1e 87 55 55 55 55 | 0x17fe007b 05 62 1e 87 XX YY aa aa | 17fe007b | 05 62 1e 87 XX YY aa aa | (XX*2^8+YY)/1000+1 = Voltage in decimal |  | 1 | First version
|  | Ready | Battery | HV Battery cell voltage - cell 73 | V | UDS SID | 0x17fc007b 03 22 1e 88 55 55 55 55 | 17 | fc007b | 03 22 1e 88 55 55 55 55 | 0x17fe007b 05 62 1e 88 XX YY aa aa | 17fe007b | 05 62 1e 88 XX YY aa aa | (XX*2^8+YY)/1000+1 = Voltage in decimal |  | 1 | First version
|  | Ready | Battery | HV Battery cell voltage - cell 74 | V | UDS SID | 0x17fc007b 03 22 1e 89 55 55 55 55 | 17 | fc007b | 03 22 1e 89 55 55 55 55 | 0x17fe007b 05 62 1e 89 XX YY aa aa | 17fe007b | 05 62 1e 89 XX YY aa aa | (XX*2^8+YY)/1000+1 = Voltage in decimal |  | 1 | First version
|  | Ready | Battery | HV Battery cell voltage - cell 75 | V | UDS SID | 0x17fc007b 03 22 1e 8a 55 55 55 55 | 17 | fc007b | 03 22 1e 8a 55 55 55 55 | 0x17fe007b 05 62 1e 8a XX YY aa aa | 17fe007b | 05 62 1e 8a XX YY aa aa | (XX*2^8+YY)/1000+1 = Voltage in decimal |  | 1 | First version
|  | Ready | Battery | HV Battery cell voltage - cell 76 | V | UDS SID | 0x17fc007b 03 22 1e 8b 55 55 55 55 | 17 | fc007b | 03 22 1e 8b 55 55 55 55 | 0x17fe007b 05 62 1e 8b XX YY aa aa | 17fe007b | 05 62 1e 8b XX YY aa aa | (XX*2^8+YY)/1000+1 = Voltage in decimal |  | 1 | First version
|  | Ready | Battery | HV Battery cell voltage - cell 77 | V | UDS SID | 0x17fc007b 03 22 1e 8c 55 55 55 55 | 17 | fc007b | 03 22 1e 8c 55 55 55 55 | 0x17fe007b 05 62 1e 8c XX YY aa aa | 17fe007b | 05 62 1e 8c XX YY aa aa | (XX*2^8+YY)/1000+1 = Voltage in decimal |  | 1 | First version
|  | Ready | Battery | HV Battery cell voltage - cell 78 | V | UDS SID | 0x17fc007b 03 22 1e 8d 55 55 55 55 | 17 | fc007b | 03 22 1e 8d 55 55 55 55 | 0x17fe007b 05 62 1e 8d XX YY aa aa | 17fe007b | 05 62 1e 8d XX YY aa aa | (XX*2^8+YY)/1000+1 = Voltage in decimal |  | 1 | First version
|  | Ready | Battery | HV Battery cell voltage - cell 79 | V | UDS SID | 0x17fc007b 03 22 1e 8e 55 55 55 55 | 17 | fc007b | 03 22 1e 8e 55 55 55 55 | 0x17fe007b 05 62 1e 8e XX YY aa aa | 17fe007b | 05 62 1e 8e XX YY aa aa | (XX*2^8+YY)/1000+1 = Voltage in decimal |  | 1 | First version
|  | Ready | Battery | HV Battery cell voltage - cell 80 | V | UDS SID | 0x17fc007b 03 22 1e 8F 55 55 55 55 | 17 | fc007b | 03 22 1e 8F 55 55 55 55 | 0x17fe007b 05 62 1e 8F XX YY aa aa | 17fe007b | 05 62 1e 8F XX YY aa aa | (XX*2^8+YY)/1000+1 = Voltage in decimal |  | 1 | First version
|  | Ready | Battery | HV Battery cell voltage - cell 81 | V | UDS SID | 0x17fc007b 03 22 1e 90 55 55 55 55 | 17 | fc007b | 03 22 1e 90 55 55 55 55 | 0x17fe007b 05 62 1e 90 XX YY aa aa | 17fe007b | 05 62 1e 90 XX YY aa aa | (XX*2^8+YY)/1000+1 = Voltage in decimal |  | 1 | First version
|  | Ready | Battery | HV Battery cell voltage - cell 82 | V | UDS SID | 0x17fc007b 03 22 1e 91 55 55 55 55 | 17 | fc007b | 03 22 1e 91 55 55 55 55 | 0x17fe007b 05 62 1e 91 XX YY aa aa | 17fe007b | 05 62 1e 91 XX YY aa aa | (XX*2^8+YY)/1000+1 = Voltage in decimal |  | 1 | First version
|  | Ready | Battery | HV Battery cell voltage - cell 83 | V | UDS SID | 0x17fc007b 03 22 1e 92 55 55 55 55 | 17 | fc007b | 03 22 1e 92 55 55 55 55 | 0x17fe007b 05 62 1e 92 XX YY aa aa | 17fe007b | 05 62 1e 92 XX YY aa aa | (XX*2^8+YY)/1000+1 = Voltage in decimal |  | 1 | First version
|  | Ready | Battery | HV Battery cell voltage - cell 84 | V | UDS SID | 0x17fc007b 03 22 1e 93 55 55 55 55 | 17 | fc007b | 03 22 1e 93 55 55 55 55 | 0x17fe007b 05 62 1e 93 XX YY aa aa | 17fe007b | 05 62 1e 93 XX YY aa aa | (XX*2^8+YY)/1000+1 = Voltage in decimal |  | 1 | First version
|  | Ready | Battery | HV Battery cell voltage - cell 85 | V | UDS SID | 0x17fc007b 03 22 1e 94 55 55 55 55 | 17 | fc007b | 03 22 1e 94 55 55 55 55 | 0x17fe007b 05 62 1e 94 XX YY aa aa | 17fe007b | 05 62 1e 94 XX YY aa aa | (XX*2^8+YY)/1000+1 = Voltage in decimal |  | 1 | First version
|  | Ready | Battery | HV Battery cell voltage - cell 86 | V | UDS SID | 0x17fc007b 03 22 1e 95 55 55 55 55 | 17 | fc007b | 03 22 1e 95 55 55 55 55 | 0x17fe007b 05 62 1e 95 XX YY aa aa | 17fe007b | 05 62 1e 95 XX YY aa aa | (XX*2^8+YY)/1000+1 = Voltage in decimal |  | 1 | First version
|  | Ready | Battery | HV Battery cell voltage - cell 87 | V | UDS SID | 0x17fc007b 03 22 1e 96 55 55 55 55 | 17 | fc007b | 03 22 1e 96 55 55 55 55 | 0x17fe007b 05 62 1e 96 XX YY aa aa | 17fe007b | 05 62 1e 96 XX YY aa aa | (XX*2^8+YY)/1000+1 = Voltage in decimal |  | 1 | First version
|  | Ready | Battery | HV Battery cell voltage - cell 88 | V | UDS SID | 0x17fc007b 03 22 1e 97 55 55 55 55 | 17 | fc007b | 03 22 1e 97 55 55 55 55 | 0x17fe007b 05 62 1e 97 XX YY aa aa | 17fe007b | 05 62 1e 97 XX YY aa aa | (XX*2^8+YY)/1000+1 = Voltage in decimal |  | 1 | First version
|  | Ready | Battery | HV Battery cell voltage - cell 89 | V | UDS SID | 0x17fc007b 03 22 1e 98 55 55 55 55 | 17 | fc007b | 03 22 1e 98 55 55 55 55 | 0x17fe007b 05 62 1e 98 XX YY aa aa | 17fe007b | 05 62 1e 98 XX YY aa aa | (XX*2^8+YY)/1000+1 = Voltage in decimal |  | 1 | First version
|  | Ready | Battery | HV Battery cell voltage - cell 90 | V | UDS SID | 0x17fc007b 03 22 1e 99 55 55 55 55 | 17 | fc007b | 03 22 1e 99 55 55 55 55 | 0x17fe007b 05 62 1e 99 XX YY aa aa | 17fe007b | 05 62 1e 99 XX YY aa aa | (XX*2^8+YY)/1000+1 = Voltage in decimal |  | 1 | First version
|  | Ready | Battery | HV Battery cell voltage - cell 91 | V | UDS SID | 0x17fc007b 03 22 1e 9a 55 55 55 55 | 17 | fc007b | 03 22 1e 9a 55 55 55 55 | 0x17fe007b 05 62 1e 9a XX YY aa aa | 17fe007b | 05 62 1e 9a XX YY aa aa | (XX*2^8+YY)/1000+1 = Voltage in decimal |  | 1 | First version
|  | Ready | Battery | HV Battery cell voltage - cell 92 | V | UDS SID | 0x17fc007b 03 22 1e 9b 55 55 55 55 | 17 | fc007b | 03 22 1e 9b 55 55 55 55 | 0x17fe007b 05 62 1e 9b XX YY aa aa | 17fe007b | 05 62 1e 9b XX YY aa aa | (XX*2^8+YY)/1000+1 = Voltage in decimal |  | 1 | First version
|  | Ready | Battery | HV Battery cell voltage - cell 93 | V | UDS SID | 0x17fc007b 03 22 1e 9c 55 55 55 55 | 17 | fc007b | 03 22 1e 9c 55 55 55 55 | 0x17fe007b 05 62 1e 9c XX YY aa aa | 17fe007b | 05 62 1e 9c XX YY aa aa | (XX*2^8+YY)/1000+1 = Voltage in decimal |  | 1 | First version
|  | Ready | Battery | HV Battery cell voltage - cell 94 | V | UDS SID | 0x17fc007b 03 22 1e 9d 55 55 55 55 | 17 | fc007b | 03 22 1e 9d 55 55 55 55 | 0x17fe007b 05 62 1e 9d XX YY aa aa | 17fe007b | 05 62 1e 9d XX YY aa aa | (XX*2^8+YY)/1000+1 = Voltage in decimal |  | 1 | First version
|  | Ready | Battery | HV Battery cell voltage - cell 95 | V | UDS SID | 0x17fc007b 03 22 1e 9e 55 55 55 55 | 17 | fc007b | 03 22 1e 9e 55 55 55 55 | 0x17fe007b 05 62 1e 9e XX YY aa aa | 17fe007b | 05 62 1e 9e XX YY aa aa | (XX*2^8+YY)/1000+1 = Voltage in decimal |  | 1 | First version
|  | Ready | Battery | HV Battery cell voltage - cell 96 | V | UDS SID | 0x17fc007b 03 22 1e 9f 55 55 55 55 | 17 | fc007b | 03 22 1e 9f 55 55 55 55 | 0x17fe007b 05 62 1e 9f XX YY aa aa | 17fe007b | 05 62 1e 9f XX YY aa aa | (XX*2^8+YY)/1000+1 = Voltage in decimal |  | 1 | First version
|  | Ready | Battery | HV Battery cell voltage - cell 97 | V | UDS SID | 0x17fc007b 03 22 1e a0 55 55 55 55 | 17 | fc007b | 03 22 1e a0 55 55 55 55 | 0x17fe007b 05 62 1e a0 XX YY aa aa | 17fe007b | 05 62 1e a0 XX YY aa aa | (XX*2^8+YY)/1000+1 = Voltage in decimal |  | 1 | First version
|  | Ready | Battery | HV Battery cell voltage - cell 98 | V | UDS SID | 0x17fc007b 03 22 1e a1 55 55 55 55 | 17 | fc007b | 03 22 1e a1 55 55 55 55 | 0x17fe007b 05 62 1e a1 XX YY aa aa | 17fe007b | 05 62 1e a1 XX YY aa aa | (XX*2^8+YY)/1000+1 = Voltage in decimal |  | 1 | First version
|  | Ready | Battery | HV Battery cell voltage - cell 99 | V | UDS SID | 0x17fc007b 03 22 1e a2 55 55 55 55 | 17 | fc007b | 03 22 1e a2 55 55 55 55 | 0x17fe007b 05 62 1e a2 XX YY aa aa | 17fe007b | 05 62 1e a2 XX YY aa aa | (XX*2^8+YY)/1000+1 = Voltage in decimal |  | 1 | First version
|  | Ready | Battery | HV Battery cell voltage - cell 100 | V | UDS SID | 0x17fc007b 03 22 1e a3 55 55 55 55 | 17 | fc007b | 03 22 1e a3 55 55 55 55 | 0x17fe007b 05 62 1e a3 XX YY aa aa | 17fe007b | 05 62 1e a3 XX YY aa aa | (XX*2^8+YY)/1000+1 = Voltage in decimal |  | 1 | First version
|  | Ready | Battery | HV Battery cell voltage - cell 101 | V | UDS SID | 0x17fc007b 03 22 1e a4 55 55 55 55 | 17 | fc007b | 03 22 1e a4 55 55 55 55 | 0x17fe007b 05 62 1e a4 XX YY aa aa | 17fe007b | 05 62 1e a4 XX YY aa aa | (XX*2^8+YY)/1000+1 = Voltage in decimal |  | 1 | First version
|  | Ready | Battery | HV Battery cell voltage - cell 102 | V | UDS SID | 0x17fc007b 03 22 1e a5 55 55 55 55 | 17 | fc007b | 03 22 1e a5 55 55 55 55 | 0x17fe007b 05 62 1e a5 XX YY aa aa | 17fe007b | 05 62 1e a5 XX YY aa aa | (XX*2^8+YY)/1000+1 = Voltage in decimal |  | 1 | First version
|  | Ready | Battery | HV Battery cell voltage - cell 103 | V | UDS SID | 0x17fc007b 03 22 1e a6 55 55 55 55 | 17 | fc007b | 03 22 1e a6 55 55 55 55 | 0x17fe007b 05 62 1e a6 XX YY aa aa | 17fe007b | 05 62 1e a6 XX YY aa aa | (XX*2^8+YY)/1000+1 = Voltage in decimal |  | 1 | First version
|  | Ready | Battery | HV Battery cell voltage - cell 104 | V | UDS SID | 0x17fc007b 03 22 1e a7 55 55 55 55 | 17 | fc007b | 03 22 1e a7 55 55 55 55 | 0x17fe007b 05 62 1e a7 XX YY aa aa | 17fe007b | 05 62 1e a7 XX YY aa aa | (XX*2^8+YY)/1000+1 = Voltage in decimal |  | 1 | First version
|  | Ready | Battery | HV Battery cell voltage - cell 105 | V | UDS SID | 0x17fc007b 03 22 1e a8 55 55 55 55 | 17 | fc007b | 03 22 1e a8 55 55 55 55 | 0x17fe007b 05 62 1e a8 XX YY aa aa | 17fe007b | 05 62 1e a8 XX YY aa aa | (XX*2^8+YY)/1000+1 = Voltage in decimal |  | 1 | First version
|  | Ready | Battery | HV Battery cell voltage - cell 106 | V | UDS SID | 0x17fc007b 03 22 1e a9 55 55 55 55 | 17 | fc007b | 03 22 1e a9 55 55 55 55 | 0x17fe007b 05 62 1e a9 XX YY aa aa | 17fe007b | 05 62 1e a9 XX YY aa aa | (XX*2^8+YY)/1000+1 = Voltage in decimal |  | 1 | First version
|  | Ready | Battery | HV Battery cell voltage - cell 107 | V | UDS SID | 0x17fc007b 03 22 1e aa 55 55 55 55 | 17 | fc007b | 03 22 1e aa 55 55 55 55 | 0x17fe007b 05 62 1e aa XX YY aa aa | 17fe007b | 05 62 1e aa XX YY aa aa | (XX*2^8+YY)/1000+1 = Voltage in decimal |  | 1 | First version
|  | Ready | Battery | HV Battery cell voltage - cell 108 | V | UDS SID | 0x17fc007b 03 22 1e ab 55 55 55 55 | 17 | fc007b | 03 22 1e ab 55 55 55 55 | 0x17fe007b 05 62 1e ab XX YY aa aa | 17fe007b | 05 62 1e ab XX YY aa aa | (XX*2^8+YY)/1000+1 = Voltage in decimal |  | 1 | First version
|  | Ready | Battery | cirkulation pump HV battery | % | UDS SID | 0x17fc007b 03 22 74 3b 55 55 55 55 | 17 | fc007b | 03 22 74 3b 55 55 55 55 | 0x17fe007b 04 62 74 3b XX aa aa aa | 17fe007b | 04 62 74 3b XX aa aa aa | XX = cirkulation pump in % |  | 1 | First version
|  | Ready | Electrical | DC-DC current | A | UDS SID | 0x17fc00b9 03 22 46 5b 55 55 55 55 | 17 | fc00b9 | 03 22 46 5b 55 55 55 55 | 0x17fe00b9 05 62 46 5b XX YY aa aa | 17fe00b9 | 05 62 46 5b XX YY aa aa | (XX*2^8+YY)/16 = DC-DC current in decimal value |  | 1 | First version
|  | Ready | Electrical | DC-DC voltage | V | UDS SID | 0x17fc00b9 03 22 46 5d 55 55 55 55 | 17 | fc00b9 | 03 22 46 5d 55 55 55 55 | 0x17fe00b9 05 62 46 5d XX YY aa aa | 17fe00b9 | 05 62 46 5d XX YY aa aa | (XX*2^8+YY)/512 = DC-DC volt in decimal value |  | 1 | First version
required | 3 - secondary | Ready | Battery | HV Battery temp (main value) | °C | UDS SID | 0x17fc007b 03 22 2a 0b 55 55 55 55 | 17 | fc007b | 03 22 2a 0b 55 55 55 55 | 0x17fe007b 03 62 2a 0b XX aa aa aa | 17fe007b | 03 62 2a 0b XX aa aa aa | XX/2-40=temperature in C |  | 1 | First version
|  | Ready | LSD | GPS number och tracked satellites |  | UDS SID | 0x00000767 03 22 24 31 55 55 55 55 | 00 | 000767 | 03 22 24 31 55 55 55 55 | 0x000007d1 06 62 24 31 02 XX YY aa | 000007d1 | 06 62 24 31 02 XX YY aa | YY = number of tracked satelites |  | 1 | First version
|  | Ready | LSD | GPS number of vissible satelites |  | UDS SID | 0x00000767 03 22 24 31 55 55 55 55 | 00 | 000767 | 03 22 24 31 55 55 55 55 | 0x000007d1 06 62 24 31 02 XX YY aa | 000007d1 | 06 62 24 31 02 XX YY aa | XX = number of vissible satelites |  | 1 | First version
|  | Ready | Battery | HV Cell max temp and cell # | °C | UDS SID | 0x17fc007b 03 22 1e 0e 55 55 55 55 | 17 | fc007b | 03 22 1e 0e 55 55 55 55 | 0x17fe007b 07 62 1e 0e WW XX YY ZZ | 17fe007b | 07 62 1e 0e WW XX YY ZZ | (WW*2^8+XX)/64 = temp, ZZ = point # with highest temp |  | 1 | First version
|  | Ready | Battery | HV Cell min temp and cell # | °C | UDS SID | 0x17fc007b 03 22 1e 0f 55 55 55 55 | 17 | fc007b | 03 22 1e 0f 55 55 55 55 | 0x17fe007b 07 62 1e 0f WW XX YY ZZ | 17fe007b | 07 62 1e 0f WW XX YY ZZ | (WW*2^8+XX)/64 = temp, ZZ = point # with lowest temp |  | 1 | First version
|  | Ready | Battery | HV Battery cell # with highest voltage | °C | UDS SID | 0x17fc007b 03 22 1e 33 55 55 55 55 | 17 | fc007b | 03 22 1e 33 55 55 55 55 | 0x17fe007b 07 62 1e 33 WW XX YY ZZ | 17fe007b | 07 62 1e 33 WW XX YY ZZ | ZZ Is the cell # with highest voltage |  | 1 | First version
|  | Ready | Battery | HV Battery cell # with lowest voltage | °C | UDS SID | 0x17fc007b 03 22 1e 34 55 55 55 55 | 17 | fc007b | 03 22 1e 34 55 55 55 55 | 0x17fe007b 07 62 1e 34 WW XX YY ZZ | 17fe007b | 07 62 1e 34 WW XX YY ZZ | ZZ Is the cell # with lowest voltage |  | 1 | First version
|  | Ready | Battery | HV Battery temp point 1 | °C | UDS SID | 0x17fc007b 03 22 1e ae 55 55 55 55 | 17 | fc007b | 03 22 1e ae 55 55 55 55 | 0x17fe007b 05 62 1e ae XX YY aa aa | 17fe007b | 05 62 1e ae XX YY aa aa | (XX*2^8+YY)/8-40 = temperature in C |  | 1 | First version
|  | Ready | Battery | HV Battery temp point 2 | °C | UDS SID | 0x17fc007b 03 22 1e af 55 55 55 55 | 17 | fc007b | 03 22 1e af 55 55 55 55 | 0x17fe007b 05 62 1e af XX YY aa aa | 17fe007b | 05 62 1e af XX YY aa aa | (XX*2^8+YY)/8-40 = temperature in C |  | 1 | First version
|  | Ready | Battery | HV Battery temp point 3 | °C | UDS SID | 0x17fc007b 03 22 1e b0 55 55 55 55 | 17 | fc007b | 03 22 1e b0 55 55 55 55 | 0x17fe007b 05 62 1e b0 XX YY aa aa | 17fe007b | 05 62 1e b0 XX YY aa aa | (XX*2^8+YY)/8-40 = temperature in C |  | 1 | First version
|  | Ready | Battery | HV Battery temp point 4 | °C | UDS SID | 0x17fc007b 03 22 1e b1 55 55 55 55 | 17 | fc007b | 03 22 1e b1 55 55 55 55 | 0x17fe007b 05 62 1e b1 XX YY aa aa | 17fe007b | 05 62 1e b1 XX YY aa aa | (XX*2^8+YY)/8-40 = temperature in C |  | 1 | First version
|  | Ready | Battery | HV Battery temp point 5 | °C | UDS SID | 0x17fc007b 03 22 1e b2 55 55 55 55 | 17 | fc007b | 03 22 1e b2 55 55 55 55 | 0x17fe007b 05 62 1e b2 XX YY aa aa | 17fe007b | 05 62 1e b2 XX YY aa aa | (XX*2^8+YY)/8-40 = temperature in C |  | 1 | First version
|  | Ready | Battery | HV Battery temp point 6 | °C | UDS SID | 0x17fc007b 03 22 1e b3 55 55 55 55 | 17 | fc007b | 03 22 1e b3 55 55 55 55 | 0x17fe007b 05 62 1e b3 XX YY aa aa | 17fe007b | 05 62 1e b3 XX YY aa aa | (XX*2^8+YY)/8-40 = temperature in C |  | 1 | First version
|  | Ready | Battery | HV Battery temp point 7 | °C | UDS SID | 0x17fc007b 03 22 1e b4 55 55 55 55 | 17 | fc007b | 03 22 1e b4 55 55 55 55 | 0x17fe007b 05 62 1e b4 XX YY aa aa | 17fe007b | 05 62 1e b4 XX YY aa aa | (XX*2^8+YY)/8-40 = temperature in C |  | 1 | First version
|  | Ready | Battery | HV Battery temp point 8 | °C | UDS SID | 0x17fc007b 03 22 1e b5 55 55 55 55 | 17 | fc007b | 03 22 1e b5 55 55 55 55 | 0x17fe007b 05 62 1e b5 XX YY aa aa | 17fe007b | 05 62 1e b5 XX YY aa aa | (XX*2^8+YY)/8-40 = temperature in C |  | 1 | First version
|  | Ready | Battery | HV Battery temp point 9 | °C | UDS SID | 0x17fc007b 03 22 1e b6 55 55 55 55 | 17 | fc007b | 03 22 1e b6 55 55 55 55 | 0x17fe007b 05 62 1e b6 XX YY aa aa | 17fe007b | 05 62 1e b6 XX YY aa aa | (XX*2^8+YY)/8-40 = temperature in C |  | 1 | First version
|  | Ready | Battery | HV Battery temp point 10 | °C | UDS SID | 0x17fc007b 03 22 1e b7 55 55 55 55 | 17 | fc007b | 03 22 1e b7 55 55 55 55 | 0x17fe007b 05 62 1e b7 XX YY aa aa | 17fe007b | 05 62 1e b7 XX YY aa aa | (XX*2^8+YY)/8-40 = temperature in C |  | 1 | First version
|  | Ready | Battery | HV Battery temp point 11 | °C | UDS SID | 0x17fc007b 03 22 1e b8 55 55 55 55 | 17 | fc007b | 03 22 1e b8 55 55 55 55 | 0x17fe007b 05 62 1e b8 XX YY aa aa | 17fe007b | 05 62 1e b8 XX YY aa aa | (XX*2^8+YY)/8-40 = temperature in C |  | 1 | First version
|  | Ready | Battery | HV Battery temp point 12 | °C | UDS SID | 0x17fc007b 03 22 1e b9 55 55 55 55 | 17 | fc007b | 03 22 1e b9 55 55 55 55 | 0x17fe007b 05 62 1e b9 XX YY aa aa | 17fe007b | 05 62 1e b9 XX YY aa aa | (XX*2^8+YY)/8-40 = temperature in C |  | 1 | First version
|  | Ready | Battery | HV Battery temp point 13 | °C | UDS SID | 0x17fc007b 03 22 1e ba 55 55 55 55 | 17 | fc007b | 03 22 1e ba 55 55 55 55 | 0x17fe007b 05 62 1e ba XX YY aa aa | 17fe007b | 05 62 1e ba XX YY aa aa | (XX*2^8+YY)/8-40 = temperature in C |  | 1 | First version
|  | Ready | Battery | HV Battery temp point 14 | °C | UDS SID | 0x17fc007b 03 22 1e bb 55 55 55 55 | 17 | fc007b | 03 22 1e bb 55 55 55 55 | 0x17fe007b 05 62 1e bb XX YY aa aa | 17fe007b | 05 62 1e bb XX YY aa aa | (XX*2^8+YY)/8-40 = temperature in C |  | 1 | First version
|  | Ready | Battery | HV Battery temp point 15 | °C | UDS SID | 0x17fc007b 03 22 1e bc 55 55 55 55 | 17 | fc007b | 03 22 1e bc 55 55 55 55 | 0x17fe007b 05 62 1e bc XX YY aa aa | 17fe007b | 05 62 1e bc XX YY aa aa | (XX*2^8+YY)/8-40 = temperature in C |  | 1 | First version
|  | Ready | Battery | HV Battery temp point 16 | °C | UDS SID | 0x17fc007b 03 22 1e bd 55 55 55 55 | 17 | fc007b | 03 22 1e bd 55 55 55 55 | 0x17fe007b 05 62 1e bd XX YY aa aa | 17fe007b | 05 62 1e bd XX YY aa aa | (XX*2^8+YY)/8-40 = temperature in C |  | 1 | First version
|  | Ready | Battery | HV Battery temp point 17 | °C | UDS SID | 0x17fc007b 03 22 74 25 55 55 55 55 | 17 | fc007b | 03 22 74 25 55 55 55 55 | 0x17fe007b 05 62 74 25 XX YY aa aa | 17fe007b | 05 62 74 25 XX YY aa aa | (XX*2^8+YY)/8-40 = temperature in C |  | 1 | First version
|  | Ready | Battery | HV Battery temp point 18 | °C | UDS SID | 0x17fc007b 03 22 74 26 55 55 55 55 | 17 | fc007b | 03 22 74 26 55 55 55 55 | 0x17fe007b 05 62 74 26 XX YY aa aa | 17fe007b | 05 62 74 26 XX YY aa aa | (XX*2^8+YY)/8-40 = temperature in C |  | 1 | First version
required | 3 - secondary | Ready | Battery | HV battery total charge | kWh | UDS SID | 0x17fc007b 03 22 1e 32 55 55 55 55 | 17 | fc007b | 03 22 1e 32 55 55 55 55 | multiframe | ltiframe | multiframe | (B8*2^24+B9*2^16+B10*2^8+B11)/8583,07123641215 = total ack charge | Look at tab for discharge | 2 | Corrected error in formula
|  | need to logg | climate | Left footwell temp | °C | UDS SID | [9 empty] | 1 | First version
|  | need to logg | climate | Left front vent temp | °C | UDS SID | [9 empty] | 1 | First version
|  | need to logg | climate | Realtive humidity outside | % | UDS SID | [9 empty] | 1 | First version
|  | need to logg | climate | Right footwell temp | °C | UDS SID | [9 empty] | 1 | First version
|  | need to logg | climate | Right front vent temp | °C | UDS SID | [9 empty] | 1 | First version
|  | need to logg | climate | Steering wheel heating current | A | UDS SID | [9 empty] | 1 | First version
|  | need to logg | climate | Sun intensity left | W/m2 | UDS SID | [9 empty] | 1 | First version
|  | need to logg | climate | Sun intesnsity right | W/m2 | UDS SID | [9 empty] | 1 | First version
|  | need to logg | Electrical | 12V Battery current | A | UDS SID | [9 empty] | 1 | First version
|  | need to logg | Electrical | 12V Battery temp | °C | UDS SID | [9 empty] | 1 | First version
|  | need to logg | Electrical | Charging socket temp 1 | °C | UDS SID | [9 empty] | 1 | First version
|  | need to logg | Electrical | Charging socket temp 2 | °C | UDS SID | [9 empty] | 1 | First version
|  | need to logg | Electrical | HV AC battery charger frequency phase 1 | Hz | UDS SID | [9 empty] | 1 | First version
|  | need to logg | Electrical | HV AC battery charger frequency phase 2 | Hz | UDS SID | [9 empty] | 1 | First version
|  | need to logg | Electrical | HV AC battery charger frequency phase 3 | Hz | UDS SID | [9 empty] | 1 | First version
|  | need to logg | Electrical | HV AC battery charger voltage phase 1 | V | UDS SID | [9 empty] | 1 | First version
|  | need to logg | Electrical | HV AC battery charger voltage phase 2 | V | UDS SID | [9 empty] | 1 | First version
|  | need to logg | Electrical | HV AC battery charger voltage phase 3 | V | UDS SID | [9 empty] | 1 | First version
|  | equation missing | Electrical | 12V Battery SoC | % | UDS SID | 0x00000710 03 22 2a f7 55 55 55 55 | 00 | 000710 | 03 22 2a f7 55 55 55 55 | multiframe | ltiframe | multiframe |  |  | 1 | First version
|  | equation missing | climate | A/C compressor on/off | logic | UDS SID | 0x00000746 03 22 08 00 55 55 55 55 | 00 | 000746 | 03 22 08 00 55 55 55 55 | multiframe | ltiframe | multiframe |  |  | 1 | First version
| 2 - High priority | equation missing | LSD | GPS position latitude |  | UDS SID | 0x00000767 03 22 24 30 55 55 55 55 | 00 | 000767 | 03 22 24 30 55 55 55 55 | multiframe | ltiframe | multiframe |  |  | 1 | First version
| 2 - High priority | equation missing | LSD | GPS position longitude |  | UDS SID | 0x00000767 03 22 24 30 55 55 55 55 | 00 | 000767 | 03 22 24 30 55 55 55 55 | multiframe | ltiframe | multiframe |  |  | 1 | First version
|  | equation missing | climate | A/C compressor power consumtion | W | UDS SID | 0x00000746 03 22 08 00 55 55 55 55 | 00 | 000746 | 03 22 08 00 55 55 55 55 | multiframe | ltiframe | multiframe |  |  | 1 | First version
|  | equation missing | climate | Air heater HV current | A | UDS SID | 0x00000746 03 22 08 01 55 55 55 55 | 00 | 000746 | 03 22 08 01 55 55 55 55 | multiframe | ltiframe | multiframe |  |  | 1 | First version
|  | equation missing | LSD | GPS initialized | logic | UDS SID | 0x00000767 03 22 24 30 55 55 55 55 | 00 | 000767 | 03 22 24 30 55 55 55 55 | multiframe | ltiframe | multiframe |  |  | 1 | First version
| 3 - secondary | equation missing | LSD | GPS position height | m | UDS SID | 0x00000767 03 22 24 30 55 55 55 55 | 00 | 000767 | 03 22 24 30 55 55 55 55 | multiframe | ltiframe | multiframe |  |  | 1 | First version
|  | equation missing | LSD | GPS status quality |  | UDS SID | 0x00000767 03 22 24 30 55 55 55 55 | 00 | 000767 | 03 22 24 30 55 55 55 55 | multiframe | ltiframe | multiframe |  |  | 1 | First version
| 3 - secondary | equation missing | Battery | HV Battery energy content | Wh | UDS SID | 0x00000710 03 22 2a b8 55 55 55 55 | 00 | 000710 | 03 22 2a b8 55 55 55 55 | multiframe | ltiframe | multiframe |  |  | 1 | First version
| 3 - secondary | equation missing | Battery | HV Battery max energy content | Wh | UDS SID | 0x00000710 03 22 2a b2 55 55 55 55 | 00 | 000710 | 03 22 2a b2 55 55 55 55 | 0x0000077a 07 62 2a b2 WW XX YY ZZ | 0000077a | 07 62 2a b2 WW XX YY ZZ |  |  | 1 | First version
required |  | equation missing | Battery | HV battery total discharge | kWh | UDS SID | 0x17fc007b 03 22 1e 32 55 55 55 55 | 17 | fc007b | 03 22 1e 32 55 55 55 55 | multiframe | ltiframe | multiframe |  |  | 1 | First version
|  | equation missing | climate | Left chair heating | A | UDS SID | 0x00000746 03 22 3a df 55 55 55 55 | 00 | 000746 | 03 22 3a df 55 55 55 55 | multiframe | ltiframe | multiframe |  |  | 1 | First version
|  | equation missing | climate | Realtive humidity inside | % | UDS SID | 0x00000746 03 22 27 c4 55 55 55 55 | 00 | 000746 | 03 22 27 c4 55 55 55 55 | multiframe | ltiframe | multiframe |  |  | 1 | First version
|  | equation missing | climate | Right chair heating | A | UDS SID | 0x00000746 03 22 3a e0 55 55 55 55 | 00 | 000746 | 03 22 3a e0 55 55 55 55 | multiframe | ltiframe | multiframe |  |  | 1 | First version

## MF charge
Total charge in kWh
Send
receive
send flow control
receive
receive
| 03 | 22 | 1e | 32 | 55 | 55 | 55 | 55
| 10 | 13 | 62 | 1e | 32 | B0 | B1 | B2
| 30 | 00 | 01 | 55 | 55 | 55 | 55 | 55
| 21 | B3 | B4 | B5 | B6 | B7 | B8 | B9
| 22 | B10 | B11 | B12 | B13 | B14 | B15 | aa
Red numbers is the data bytes
Total charge is =(B8*2^24+B9*2^16+B10*2^8+B11)/8583,07123641215
Total charge in kWh
|  | 120163 |  | 8583.0712
|  | 14 |  | 8583.0714 |  | -0.00019216

## SOC
SOC BMS | SOC HMI
96.5961 | 100 | 96.6 | 99.6 | 100.7
92.0863 | 95 | 96.6 | 99.6 | 100.7
87.5765 | 90
83.0667 | 85
78.5569 | 80
74.0471 | 75
69.5373 | 70
65.0275 | 65
60.5176 | 60
56.0078 | 55
51.498 | 50
46.9882 | 45
42.4784 | 40
37.9686 | 35
33.4588 | 30
28.949 | 25
24.4392 | 20
19.9294 | 15
15.4196 | 10
10.9098 | 5
6.4 | 0

## MF Battery serial
send |  | Request for HV Battery serial
receive |  | Reply: 10= multiframe, 18 (hex 12) is number of bytes, 62 (SID 22+ 0x40), 05 00 is DID plus last 3 bytes is data
send |  | Flow control from sender
receive |  | 21 is sequence number, the rest of 7 bytes is data
receive |  | 22 is sequence number, the rest of 5 bytes is data
Total data is 18
|  | 1 | 2 | 3 | 4 | 5 | 6 | 7 | 8 | 9 | 10 | 11 | 12 | 13 | 14 | 15
| Hex data | 32 | 38 | 38 | 20 | 56 | 57 | 41 | 52 | 4b | 51 | 44 | 34 | 30 | 38 | 20
| DEC ASCII | 2 | 8 | 8 | [space] | V | W | A | R | K | Q | D | 4 | 0 | 8 | [space]
| Example on how to calculate serial a ID.3: | Total data is 18 1: 288 VWARKQD408

## MF VIN
send | 0x17fc0076 | 03 | 22 | f8 | 02 | 55 | 55 | 55 | 55 |  |  | 03=lenght, 22=SID, f8 02=DID
receive | 0x17fe0076 | 10 | 14 | 62 | f8 | 2 | B0 | B1 | B2 |  |  | 10=multiframe, 14->dec=(20-17 databytes, 62=22+0x40,f8 02 =DID, 3 data bytes (57 56 57)
send | 0x17fc0076 | 30 | 00 | 01 | 55 | 55 | 55 | 55 | 55 |  |  | Flow control from sender (30). Byte 1 is block size before new flow control (00 -> never divide in blocks), byte 2 is minimum separation time (00).
receive | 0x17fe0076 | 21 | B3 | B4 | B5 | B6 | B7 | B8 | B9 |  |  | 21 = first frame, 8 data bytes (first one in a sequence is always 21)
receive | 0x17fe0076 | 22 | B10 | B11 | B12 | B13 | B14 | B15 | B16 |  |  | 22 = second frame, 8 data bytes.
Example on how to calculate VIN
|  | Databytes |  | B1 | B2 | B3 | B4 | B5 | B6 | B7 | B8 | B9 | B10 | B11 | B12 | B13 | B14 | B15 | B16 | B17
|  | HEX |  | 57 | 56 | 57 | 5a | 5a | 5a | 45 | 31 | 5a | 4d | 50 | 30 | 30 | 30 | 30 | 30 | 30
|  | DEC |  | 87 | 86 | 87 | 90 | 90 | 90 | 69 | 49 | 90 | 77 | 80 | 48 | 48 | 48 | 48 | 48 | 48
|  | ASCII |  | W | V | W | Z | Z | Z | E | 1 | Z | M | P | 0 | 0 | 0 | 0 | 0 | 0 | WVWZZZE1ZMP000000

## MF 12V battery
Send | [5 empty] | 03=lenght, 22=SID, 2a f7=DID
receive | [5 empty] | 10=multiframe, 1a->dec=26 databytes, 62=22+0x40,2a f7 =DID, 3 data bytes (2b 2d 00)
send | [5 empty] | Flow control from sender (30). Byte 1 is block size before new flow control (00 -> never divide in blocks), byte 2 is minimum separation time (00).
receive | [5 empty] | 21 = first frame, 8 data bytes (first one in a sequence is always 21)
receive | [5 empty] | 22 = second frame, 8 data bytes.
receive | [5 empty] | 23 = third frame, 7 data bytes, but only 6 is used according to first frame message.
|  | 1 | 2 | 3 | 4 | 5 | 6 | 7 | 8 | 9 | 10 | 11 | 12 | 13 | 14 | 15 | 16 | 17 | 18 | 19 | 20 | 21 | 22 | 23
|  | 2b | 2d | 00 | 00 | 00 | f7 | 1d | 64 | 2e | 2e | 22 | 20 | 00 | 00 | 0f | 23 | 00 | 00 | 0e | 13 | 55 | 55 | 33
15.051
F

## MF total charge and discharge
Same request ot have booth total discharge and total charge in same reply. |  |  |  |  | 00 | 1d | 55 | 45 | ff | e3 | 9b | 1d | 00 | c1 | 68 | d5 | ff | 4d | 38 | f9
|  |  | byte 0 | byte 1 | byte 2 | byte 3 | byte 4 | byte 5 | byte 6 | byte 7
Total discharge
send |  |  | 03 | 22 | 1e | 32 | 55 | 55 | 55 | 55 | Request: Lenght = 03, SID is 22, DID is "1e 32"
receive |  |  | 10 | 12 | 62 | 1e | 32 | 00 | 1d | 55 | Reply from ECU: 10 means multiframe. 19 (13 hex) is total lenght of bytes. Repeat SID 62 (22+40 hex) and repeat the DID
send |  |  | 30 | 00 | 01 | 55 | 55 | 55 | 55 | 55 | Flow control from sender (30). Byte 1 is block size before new flow control (00 -> never divide in blocks), byte 2 is minimum separation time.
receive |  |  | 21 | 45 | ff | e3 | 9b | 1d | 00 | c1 | 21 = first frame, 8 data bytes (first one markes sequence with 21)
receive |  |  | 22 | 68 | d5 | ff | 4d | 38 | f9 | aa | 22 = second frame, 8 data bytes, but only 7 is used according to first frame message. (second in sequenc -> 22)
Marked with red is the 18 (12 hex) data bytes that are beeng sent as agreed.
Flow control bits
Total charge
[22 empty] | ff | 3d | 37 | e2 | 1600
[22 empty] | 255 | 61 | 55 | 226
[22 empty] | 4278190080 | 3997696 | 14080 | 226 | 4282202082
2676376.3013
1600
|  | -1400 | byte 7: 1511
|  | tre decimaler | byte 7: tre decimaler
|  |  | byte 7: 00 | c5 | ee | 98 | ff | 48 | 81 | e7 |  | 00c5ee98ff4881e7
512
[14 empty] | 524288 | 262144 | 131072 | 65536 | 32768 | 16384 | 8192 | 4096 | 4 | 2
|  | 00 | 1d | fc | 63 | ff | e2 | e9 | 39 |  | 001dfc63 |  | 1965155 | 3.7482 | 7.4965 | 14.9929 | 29.9859 | 59.9718 | 119.9435 | 239.8871 | 479.7742 | 491288.75 | 982577.5
Markerade bytes minskar i värde när man kör (discharge)
|  |  | 03 | 22 | 1e | 32 | 55 | 55 | 55 | 55
|  |  | 10 | 13 | 62 | 1e | 32 | 00 | 1f | c7
|  |  | 30 | 00 | 01 | 55 | 55 | 55 | 55 | 55
|  |  | 21 | 01 | ff | e1 | 1e | 18 | 00 | d1
|  |  | 22 | 9b | 6a | ff | 3d | 37 | e2 | aa
Markerade bytes ökar i värde när man motorbromsar (charge)
|  |  | 03 | 22 | 1e | 32 | 55 | 55 | 55 | 55
|  |  | 10 | 13 | 62 | 1e | 32 | 00 | 1f | c7 | störst
|  |  | 30 | 00 | 01 | 55 | 55 | 55 | 55 | 55
|  |  | 21 | 01 | ff | e1 | 1e | 18 | 00 | d1
|  |  | 22 | 9b | 6a | ff | 3d | 37 | e2 | aa
mellan
|  |  |  | störst | minst
|  | c7 | 9b | 01 | 6a | c79b016a | 3348824426 | 1600 | 2093015.2663

## MF internal GPS
send | [6 empty] | 03=lenght, 22=SID, 24 30=DID
receive | [6 empty] | 10=multiframe, 33 bytes message (hex 21), 62=22+0x40,24 30 =DID, 3 data bytes (31 36 b0)
send | [6 empty] | Flow control from sender (30). Byte 1 is block size before new flow control (00 -> never divide in blocks), byte 2 is minimum separation time (00).
receive | [6 empty] | 21 = first frame, 7 data bytes (first one in a sequence is always 21)
receive | [6 empty] | 22 = second frame, 7 data bytes.
receive | [6 empty] | 23 = second frame, 7 data bytes.
receive | [6 empty] | 24 = second frame, 6 data bytes.
etc
etc
Data message
| 31 | 36 | b0 | 33 | 32 | 27 | 34 | 36 | 2e | 37 | 22 | 45 | 00 | 00 | 35 | 39 | b0 | 33 | 37 | 27 | 35 | 31 | 2e | 34 | 22 | 4e | 00 | 00 | 02 | 17

## ELM327 commands
ELM327 commands to ask for 29-bit CAN/UDS information on an VW ID.3
This example sends commands to receive SOC (BMS) level
command | reply | info
ATZ | ELM327 v1.5 | reset to default settings to be sure what the base setting are
ATSP7 | OK | Set protokoll to 7 - ISO 15765-4 CAN (29 bit ID, 500 kbaud)
ATBI | OK | Bypass the initialization sequence to make sure it stays at protokoll 7
ATCAF0 | OK | Turns off CAN automatic formating so that PCI bytes are not inserted in the messages, or expected in the response
ATSH fc007b | OK | Sets header to XX fc 00 7b | REMARK
ATCP 17 | OK | Sets the XX part of the header above to 17
ATCF 17fe007b | OK | Set the mask on what to filter, or use ATCF 00000000 to show everything
03 22 02 8c 55 55 55 55 | 04 62 02 8c df aa aa aa | Send unformated CAN message 03 22 02 8c 55 55 55 55 (total 8 bytes)
And df (5th byte) is SOC (BMS)
HEX | df
decimal | 223
calculate (df/2,5)= SOC | 89.2 | %
REMARK
If you use version 2.0 of ELLM327 firmware, then you can set the whole ID at once with ATSH 17fc007b, but more safe with this version, and also, I only have ver 1.5
Note on C7: Conny Nikolaisen: 0 - automatic 1 - SAE J1850 PWM (41,6 kbaud) 2 - SAE J1950 VPW (10.5 kbaud) 3 - ISO 9141-2 (5 baud init, 10.4 kbaud) 4 - ISO 14230-4 KWP (5 baud init, 10.4 kbaud) 5 - ISO 14230-4 KWP (fast init, 10.4 kbaud) 6 - ISO 15765-4 CAN (11 bit ID, 500 kbaud) 7 - ISO 15765-4 CAN (29 bit ID, 500 kbaud) 8 - ISO 15765-4 CAN (11 bit ID, 250 kbaud) 9 - ISO 15765-4 CAN (29 bit ID, 250 kbaud) A - SAE J1939 CAN (29 bit ID, 250* kbaud) B - USER1 CAN (11* bit ID, 125* kbaud) C - USER" CAN (11* bit ID, 50* kbaud) * default settings (user adjustable)
Note on A32: Conny Nikolaisen: I made it work outside of Torque now, so I think I will use another tool for my purpose. But for curiosity, this is the commands to read UDS packets successfully. >ATZ reply: OK >ATSP7 reply: OK >ATBI reply: OK >ATCAF0 reply: OK >ATSH fc007b reply: OK >ATCP 17 reply: OK >ATCF 17fe007b reply: OK >03 22 02 8c 55 55 55 55 reply: 04 62 02 8c df aa aa aa And df is my data HEX2DEC(DF)/2,5 = 89,2% SOC But I will try with Torque later.